## BRTO - RT Dose Module table
RT Dose Module
Attribute Name | Tag | Presence | Attribute Note
Samples per Pixel | (0028,0002) | R+* | Shall be present and equal to 1.
Photometric Interpretation | (0028,0004) | R+* | Shall be present and equal to MONOCHROME2.
Bits Allocated | (0028,0100) | R+* | Shall be present and equal to 16 or 32.
Bits Stored | (0028,0101) | R+* | Shall be equal to Bits Allocated.
High Bit | (0028,0102) | R+* | Shall be one less than Bits Stored.
Pixel Representation | (0028,0103) | R+* | Shall have the value 0 = unsigned integer. Negative dose values shall not be present.
Dose Units | (3004,0002) | R+* | Shall be equal to the enumerated value GY.
Dose Type | (3004,0004) | R+* | Shall be equal to the defined term PHYSICAL.
Dose Comment | (3004,0006) | R+ | Shall be present and not empty if Referenced RT Plan Sequence (300C,0002) is missing, in which case it should have the same value as RT Plan Description.
Normalization Point | (3004,0008) | O+* | Shall not be relied on.
Dose Summation Type | (3004,000A) | R+* | Shall have the value PLAN.
Referenced RT Plan Sequence | (300C,0002) | R+* | Shall be present if Dose Summation Type (3004,000A) has the value PLAN.
Grid Frame Offset Vector | (3004,000C) | R+* | First z coordinate shall be equal to zero. The remaining z coordinates shall be relative to the starting z position in Image Position (Patient) (0020,0032).
Tissue Heterogeneity Correction | (3004,0014) | O+ | Shall be present but may be null. The value shall be given if known.