## BRTO - RT ROI Observations Modu
RT ROI Observations Module
Attribute Name | Tag | Presence | Attribute Note
RT ROI Observations Sequence | (3006,0080) | R+* | This sequence contains information about an ROI. It references the ROI in Referenced ROI Number which contains a number which must match one of the ROI numbers in one of the elements of the Structure Set ROI Sequence. In particular, a Structure Set shall contain an element in this sequence for ISOCENTER.
>Referenced ROI Number | (3006,0084) | R+* | Specifies the ROI to which this observation applies. For every item in Structure Set ROI sequence, at least one observation is required, with values in ROI Interpreted Type.
>RT ROI Interpreted Type | (3006,00A4) | R+* | If referenced ROI has associated contours of type CLOSED_PLANAR, the content consumer must accept at minimum the following values: EXTERNAL, PTV, CTV, GTV, TREATED_VOLUME, IRRAD_VOLUME, BOLUS, AVOIDANCE, ORGAN, MARKER, CONTRAST_AGENT, CAVITY. If referenced ROI has associated contours of type POINT, the content consumer must accept at minimum the following values: MARKER, REGISTRATION, ISOCENTER.
>ROI Physical Properties Sequence | (3006,00B0) | O+* | Not required, but shall not be ignored if supplied.
>>ROI Physical Property | (3006,00B2) | R+* | Only relative electron density shall be supported: REL_ELEC_DENSITY